## LR4 Beta Pinouts
Current pin assignments
Trigorilla board					nomenclature
	step	DIR	enable	rx	tx	UART ADDRESS	endstop	trigorilla	e3v3
X	PB3	pb4	multi_pin:z_enable	pc11	pc10	3	PC15		X
Y	PF6	PF7	PF2	PE3			PJ1	X
Y1	PF0	PF1	PD7	PG5			PJ0	X
Z	PB13	PB12	multi_pin:z_enable	PC11	PC10	0	PC0		X
Z1	PB10	PB2	multi_pin:z_enable	PC11	PC10	2	PC1		X

MULTI PIN declaration for brake attached to z motors
x axis	PD1
z axis	PB14
z1 axis	PB11
relay	PA2

AS FOUND ON THE BOARDS
	Board channel name
e3v3 pins		! enable	step	! direction	^ endstop	rx/servo/uart	tx	uart address
	XM	PB14	PB13	PB12	PC0	PC11	PC10	0
	YM	PB11	PB10	PB2	PC1	PC11	PC10	2
	ZM	PB1	PB0	PC5	PC2
	EM	PD1	PB3	PB4	PC15			3
	TFT uart TX	PA2
trigorilla
	1 / X	PF0	PF1	PD7	PE4	PG5
	2 / Y	PF6	PF7	PF2	PE3	PE3
	3 / Z	PL3	PL1	PK0	PD3	PH3
	4 / E0	PC7	PC1	PC3	PJ0	PB5
	5 / E1	PA4	PA6	PA2	PD2	PB6

	xy max speed	3000
	xy max accel	150	down from 1000, though swapping the motor and slowing it down with the loose collet really helped.
	z max speed	20
	z max accel	150

			X axis losing steps...
			tightened belt first
			slowed down the feed rate
			dropped acceleration
			swapped motor (repinned and ok)
			motor swap didn't help
			collet was loose and the bit wasn't likelyspinnning.
			bit was dull now from not totally spinning as it should.
			fixed with new bit and tightened and it worked great

[include mainsail.cfg]
[include timelapse.cfg]
# Specs:
# - trigorilla
# - TMC2209
# - 0.7 stepper on XYZ
# - Dual Z
# - Dual Y
# - single X moved from X to mini E3V3
# - Dual Physical endstops on Z moved to mini E3V3
# - Dual Physical endstops on Y
# - single physical endstop on X moved to mini E3V3

# after frying z and E0
# added skr mini E3V3 with 4 channels
# X channel is Z
# Y channel is Z1
# z endstops are with respective endstop labeled locations
# probe pin is on Z endstop - no idea how to make this work yet
# E0 channel is X and its endstop (3 pin plug) are being used

[mcu]
serial: /dev/serial/by-id/usb-Silicon_Labs_CP2102_USB_to_UART_Bridge_Controller_0001-if00-port0

[mcu z_mini]
serial: /dev/serial/by-id/usb-Klipper_stm32g0b1xx_0B003B000550415339373620-if00

[printer]
kinematics: cartesian
max_velocity: 3000
max_accel: 150
max_z_velocity: 20
max_z_accel: 150
square_corner_velocity: 1

[gcode_arcs]
resolution: 10

[pause_resume]
recover_velocity: 50

[display_status]

[idle_timeout]

timeout: 10800 # timeout in seconds (10800 = 3 hours)
gcode:

#####################################################################
# X Stepper Settings
#####################################################################
#X axis on core is on miniE3V3 as E0
[stepper_x]
homing_positive_dir: False
#step_pin: PF0 # for trigorilla
#dir_pin: PF1
step_pin: z_mini:PB3 #for mini e3v3 on channel E0
dir_pin: z_mini:PB4
#enable_pin: !z_mini:PD1
enable_pin: multi_pin:z_enable #!PD7
microsteps: 32
homing_retract_dist: 10
rotation_distance: 32
full_steps_per_rotation: 200
#endstop_pin: ^PE4 #D2 ( must be pullup for nc pin)
endstop_pin: ^z_mini:PC15 #D2 ( must be pullup for nc pin)
position_min: -25
position_endstop: -5
position_max: 533
homing_speed: 50.0

[tmc2209 stepper_x]
uart_pin: z_mini:PC11
tx_pin: z_mini:PC10
uart_address: 3
run_current: 0.900
hold_current: 0.90
stealthchop_threshold: 999999
#####################################################################
# Y Stepper Settings
#####################################################################
#channel Y on trigorilla board

[stepper_y]
homing_positive_dir: False
step_pin: PF6
dir_pin: !PF7
enable_pin: !PF2
microsteps: 32
rotation_distance: 32
full_steps_per_rotation: 200
endstop_pin: ^PJ1 #D14
position_min: -30
position_endstop: -19
position_max: 790
homing_speed: 70.0

[tmc2209 stepper_y]
uart_pin: PE3
run_current: 0.700
hold_current: 0.70
stealthchop_threshold: 999999

#channel X on trigorilla board
[stepper_y1]
step_pin: PF0
dir_pin: PF1
enable_pin: !PD7
#step_pin: PC1 #for E0
#dir_pin: PC3 #for E0
#enable_pin: !PC7 #for E0
#step_pin: PA4
#dir_pin: PA6
#enable_pin: !PA2
endstop_pin: ^PJ0 #D15
microsteps: 16
rotation_distance: 32
full_steps_per_rotation: 200

[tmc2209 stepper_y1]
#uart_pin: PB5
uart_pin: PG5 # for trigorilla X channel
run_current: 0.700
hold_current: 0.700
stealthchop_threshold: 999999

#####################################################################
# Z Stepper Settings
#####################################################################
##how to probe to zero??
# endstop for probe (Z0 is PE5 #D3 )

# z on trigorilla was Z channel
#[stepper_z]
#step_pin: PL3
#dir_pin: PL1
#enable_pin: PK0
#endstop_pin: ^PD3 #D18
#microsteps: 32
#rotation_distance: 8
#full_steps_per_rotation: 200
#homing_positive_dir: True
#position_endstop: 85
#position_max: 90
#homing_speed: 35
#position_min: -75

#[tmc2209 stepper_z]
#uart_pin: PH3 #D6
#run_current: 0.850
#hold_current: 0.80
#stealthchop_threshold: 100

#z axis on yZ table (xmin side) is on miniE3V3 as X
[multi_pin z_enable]
#pins: !PD7, z_mini:PA2
pins: z_mini:PA2, !z_mini:PD1, !z_mini:PB14, !z_mini:PB11
[stepper_z]
homing_positive_dir: True
homing_retract_dist: 5
step_pin: z_mini: PB13
dir_pin: z_mini:PB12
enable_pin: multi_pin:z_enable
microsteps: 32
rotation_distance: 8
endstop_pin: ^z_mini:PC0
position_endstop: 63
full_steps_per_rotation: 200
position_max: 90
homing_speed: 15
position_min: -75

[tmc2209 stepper_z]
uart_pin: z_mini:PC11
tx_pin: z_mini:PC10
uart_address: 0
run_current: 0.7
hold_current: 0.7
stealthchop_threshold: 999999

#Zaxis on Y rail is on minie3v3 as Y channel
[stepper_z1]
#homing_positive_dir: True
step_pin: z_mini:PB10
dir_pin: z_mini:PB2
enable_pin: multi_pin:z_enable
microsteps: 16
rotation_distance: 8
endstop_pin: ^z_mini:PC1
full_steps_per_rotation: 200

[tmc2209 stepper_z1]
uart_pin: z_mini:PC11
tx_pin: z_mini:PC10
uart_address: 2
run_current: 0.7
hold_current: 0.7
stealthchop_threshold: 999999

#Z1 on trigorilla was E1
#[stepper_z1]
#step_pin: PA4
#dir_pin: PA6
#enable_pin: !PA2
#endstop_pin: ^PD2 ######### D19
#microsteps: 32
#rotation_distance: 8
#full_steps_per_rotation: 200

#[tmc2209 stepper_z1]
#uart_pin: PB6 #(D12)
#run_current: 0.850
#hold_current: 0.80
#stealthchop_threshold: 200

#####################################################################
# Fans
#####################################################################

#[controller_fan tmc_fan]

[fan_generic tmc_fan]
# stepper fan
pin: PH6 #PC8
max_power: 1
#enable_pin: # set this as an enable with the tmc's similar to the brakes

#####################################################################
# Display
#####################################################################

[board_pins]
aliases:
EXP1_1=PC0, EXP1_3=PH0, EXP1_5=PA1, EXP1_7=PA5, EXP1_9=<GND>,
EXP1_2=PC2, EXP1_4=PH1, EXP1_6=PA3, EXP1_8=PA7, EXP1_10=<5V>,
EXP2_1=PB3, EXP2_3=PC6, EXP2_5=PC4, EXP2_7=PL0, EXP2_9=<GND>,
EXP2_2=PB1, EXP2_4=PB0, EXP2_6=PB2, EXP2_8=PG0, EXP2_10=<RST>

######################################################################
# "RepRapDiscount 2004 Smart Controller" type displays
######################################################################

#[display]
#lcd_type: hd44780
#rs_pin: EXP1_4
#e_pin: EXP1_3
#d4_pin: EXP1_5
#d5_pin: EXP1_6
#d6_pin: EXP1_7
#d7_pin: EXP1_8
#encoder_pins: ^EXP2_3, ^EXP2_5
#click_pin: ^!EXP1_2
#kill_pin: ^!EXP2_8

#[output_pin beeper]
#pin: EXP1_1

#neopixel pins built on board: pin PA8 is the signal pin gnd sig pwr with pwr closest to right edge
#[board_pins zboard]
#aliases:
# EXP1 header
# zEXP1_1=z_mini:PB5, zEXP1_3=z_mini:PA9, zEXP1_5=z_mini:PA10, zEXP1_7=z_mini:PB8, zEXP1_9=z_mini:<GND>,
# zEXP1_2=z_mini:PA15, zEXP1_4=z_mini:<RST>, zEXP1_6=z_mini:PB9, zEXP1_8=z_mini:PD6, zEXP1_10=z_mini:<5V>

######################################################################
# 128x64 Full Graphic Creality CR10 / ENDER 3 stockdisplay
######################################################################

# This section is used for a Creality "12864" display with a single
# ribbon cable between the display's EXP3 plug and the
# micro-controller board's EXP1 connector.

[display]
lcd_type: st7920
cs_pin: z_mini:PB8
sclk_pin: z_mini:PB9
sid_pin: z_mini:PD6
encoder_pins: ^z_mini:PA10, ^z_mini:PA9
click_pin: ^!z_mini:PA15

[output_pin beeper]
pin: z_mini:PB5

#----------------------------------------------------------------------------------------------------------------------------------------------

#####################################################################
# Misc
#####################################################################
[force_move]
enable_force_move: True

[pause_resume]

[virtual_sdcard]
path: ~/printer_data/gcodes

[gcode_macro DUMP_VARIABLES]
gcode:
{% set filter_name = params.NAME|default('')|string|lower %}
{% set filter_value = params.VALUE|default('')|string|lower %}
{% set show_cfg = params.SHOW_CFG|default(0)|int %}

{% set out = [] %}

{% for key1 in printer %}
{% for key2 in printer[key1] %}
{% if (show_cfg or not (key1|lower == 'configfile' and key2|lower in ['config', 'settings'])) and (filter_name in key1|lower or filter_name in key2|lower) and filter_value in printer[key1][key2]|string|lower %}
{% set dummy = out.append("printer['%s'].%s = %s" % (key1, key2, printer[key1][key2])) %}
{% endif %}
{% else %}
{% if filter_name in key1|lower and filter_value in printer[key1]|string|lower %}
{% set dummy = out.append("printer['%s'] = %s" % (key1, printer[key1])) %}
{% endif %}
{% endfor %}
{% endfor %}

{action_respond_info(out|join("\n"))}

[gcode_macro M0]
gcode:
{action_respond_info("Initiating Pause from M0 Gcode command")}
PAUSE

[gcode_macro PAUSE]
rename_existing: BASE_PAUSE
gcode:
# Parameters
{% set X = params.X|default(230)|float %}
{% set Y = params.Y|default(230)|float %}
{% set Z = params.Z|default(10)|float %}
{% set F = params.F|default(480)|float %}
{action_respond_info("Saving state of system")}
SAVE_GCODE_STATE NAME=PAUSE_state
BASE_PAUSE

[gcode_macro CONTINUE_CUT]
gcode:
{action_respond_info("Resuming cut from last position")}
RESUME

[gcode_macro RESUME]
rename_existing: BASE_RESUME
variable_zhop: 0
variable_etemp: 0
gcode:
# Parameters
RESTORE_GCODE_STATE NAME=PAUSE_state MOVE=1
BASE_RESUME
[gcode_macro GO_HOME]
gcode:
G90 #Absolute
G0 Z5
G0 X0 Y0
[gcode_macro HOME_ALL]
gcode:
G28 Z
G91
G0 Z5
G90
G28 XY
#SET_SKEW XY=1701.8,1700.6875,1200

[gcode_macro PARK_TOOL]
gcode:
{action_respond_info("*** REMINDER: switch off spindle manually ***")}
#TOOL_OFF
#CLEAR_TOOLHEAD_OFFSET
#G0 Z65
# G0 X40 Y50
# G1 Z25

[gcode_macro ZERO_ALL]
gcode:
SET_KINEMATIC_POSITION X=0 Y=0 Z=0

[gcode_macro ZERO_XY]
gcode:
SET_KINEMATIC_POSITION X=0 Y=0

[gcode_macro ZERO_Z]
gcode:
SET_KINEMATIC_POSITION Z=0

[gcode_macro FW_RESTART]
gcode:
FIRMWARE_RESTART

# [gcode_macro FORCE_STEP]
# description: test moves the steppers
# gcode:
# FORCE_MOVE STEPPER={ params.STEPPER|default('stepper_') } DISTANCE={ params.DISTANCE|default(500) } VELOCITY={ params.VELOCITY|default(100) } [ACCEL=100]

[gcode_macro CANCEL_PRINT]
description: Cancel the actual running print
rename_existing: CANCEL_PRINT_BASE
gcode:
## Move head and retract only if not already in the pause state and park set to true
variable_park: True
CANCEL_PRINT_BASE
#SFS_DISABLE

## LR4 SKR pinouts
SKR pro
	config
Board Label	X	Y	E0	Z	E1
section	stepper_x	stepper_y	stepper_y1	stepper_z	stepper_z1
motors	x	y	y1	z	z1
step pin	PE9	PE11	PE14	PE13	PD15
enable pin	!PF2	!PD7	!PC3	!PC0	!PA3
direction pin	PF1	PE8	!PA0	!PC2	PE7
microsteps	32	32	32	16	16
rotation distance	32	32	32	8	8
endstop pin	PB10	PE12	PE15	PG8	PE10
position endstop	0	0	0	105	105
position max	900	500	450	105	105
homing_positive_dirs	0	0		1	1
homing_speed	70	70		10
uart_pin	PC13	PE3	PD4	PE1	PD1
diag_pin	PB10	PE12	PE15	PG8	PE10
run_current	0.85	0.85	0.85	0.85	0.85
hold_current	0.5	0.5	0.5	0.5	0.5
stealthcop_threshold	200	200	200	200	200

74 hours print time